## Validate - Parameters
Enter the connection and advertising parameters for your peripheral (fill all rows)
Connection interval min (ms) | 15
Connection interval max (ms) | 30
Slave latency | 0
Supervision timeout (ms) | 2000
Advertising interval (ms) If variable, use the largest interval | 20
Advertising interval (ms) | 50
Validation table for BLE Apple Guidelines
Guideline | OK?
Interval Min ≥ 15 ms (in multiples of 15 ms) | ✅
Interval Min + 15 ms ≤ Interval Max | ✅
Interval Max * (Slave Latency + 1) ≤ 2 seconds | ✅
Interval Max * (Slave Latency + 1) * 3 < SupervisionTimeout | ✅
Slave Latency ≤ 30 | ✅
2 seconds ≤ SupervisionTimeout ≤ 6 seconds | ✅
Advertising interval (ms) = {20, 152.5, 211.25, 318.75, 417.5, 546.25, 760, 852.5, 1022.5, 1285} | ✅
Constants
Max effective interval | 2000
Alternative Max interval | 1280
Min interval | 15
Max latency | 30
Max timeout | 6000
Advertising intervals | 20 | 152.5 | 211.25 | 318.75 | 417.5 | 546.25 | 760 | 852.5 | 1022.5 | 1285
Min interval mod 0 | 15
Min timeout | 2000